## Export Summary
This document was exported from Numbers. Each table was converted to an Excel worksheet. All other objects on each Numbers sheet were placed on separate worksheets. Please be aware that formula calculations may differ in Excel.
Numbers Sheet Name | Numbers Table Name | Excel Worksheet Name
CRA Cover Sheet
| Table 1 | CRA Cover Sheet
CRA Wind Estimator
| Wind Uplift Estimator | CRA Wind Estimator - Wind Uplif
Ke Elevation
| Elevation Factor | Ke Elevation - Elevation Factor
Velocity Pressure
| Kh or Kz table | Velocity Pressure - Kh or Kz ta
Terrain
| Table 1 | Terrain

## CRA Cover Sheet
Table 1
This wind uplift estimator provides a guide to the wind uplift on portions of a low slope roofing system. It is not intended to replace having a professional engineer perform the calculations for a specific project.
This wind estimator is a guide only based on ASCE7-16.

## CRA Wind Estimator - Wind Uplif
Wind Uplift Estimator
Basic Wind Uplift Calculator
Basic Wind Velocity= | 130 | V
Vasd= | 100.75 | mph
Building Height= | 32 | Kz | 1.04
Roof Slope ?:12 | 0 ->1-1/2:12 |  | 1
Directionality | 0.85 | Kd | 0.85
Enclosure: | Enclosed | GCpi | 0.18
Exposure: | Select Exposure B or C
Elevation: | 5675 | Ke | 0.81429
Terrain: | Select Terrain | Kt | 1.5
qz= | 28.0578 | psf
Local Uplift Pressures | [6 empty] | Using 250 #/fastener | [6 empty] | Using 250 #/fastener
| Factor | Uplift | Width (ft) | [6 empty] | Areas: |  | Uplift
Area 1’ Inner field | 0.9 | 30.3025 |  | Interior of roof |  |  | 1 per | 8 | Sq. Ft. | 1 & 2e | 2 |  | psf | 1 per | #VALUE! | Sq. Ft.
Area 1 Field Uplift | 1.7 | 52.7487 | 19.2 | Wide |  |  |  | 4 |  | 2n,2r & 3e | 3 |  |  |  | #VALUE!
Area 2 Perimeter Uplift | 2.3 | 69.5835 | 19.2 | Wide |  |  |  | 3 |  | 3r | 3.6 |  |  |  | #VALUE!
Area 3 Corner Uplift | 3.2 | 94.8355 | 6.4 | Wide and | 19.2 | Long |  | 2 | [6 empty] | #DIV/0!
The values in green allow any number to be entered
The values in red DO NOT CHANGE
The values in blue are pull down menus, select one

## Ke Elevation - Elevation Factor
Elevation Factor
Elevation Factor Table 26.9-1 | Ke | Note 2 Exact Value below
-1 | Note 2 | 6000
0 | 1 | 0.80477
1000 | 0.96
2000 | 0.93
3000 | 0.9
4000 | 0.86
5000 | 0.83
6000 | 0.8
6000 | Note 2

## Velocity Pressure - Kh or Kz ta
Kh or Kz table
Kh or Kz Table 26.10-1 | Exposure B | Exposure C
0 | 0.7 | 0.85
15 | 0.7 | 0.85
20 | 0.7 | 0.9
25 | 0.7 | 0.94
30 | 0.7 | 0.98
40 | 0.76 | 1.04
50 | 0.81 | 1.09
60 | 0.85 | 1.13
70 | 0.89 | 1.17
80 | 0.93 | 1.21
90 | 0.96 | 1.24
100 | 0.99 | 1.26
120 | 1.04 | 1.31
140 | 1.09 | 1.36
160 | 1.13 | 1.39
180 | 1.17 | 1.43
200 | 1.2 | 1.46
250 | 1.28 | 1.53
300 | 1.35 | 1.59
350 | 1.41 | 1.64
400 | 1.47 | 1.69
450 | 1.52 | 1.73
500 | 1.56 | 1.77

## Terrain
Table 1
Terrain |  | K1 |  | X/Lh | K2. 2D Escarpment | All other cases | Z/Lh | 2D Ridge | K3 | 3D Axisymmetrical Hill
0.2 | 0.29 | 0.17 | 0.21 | 0 | 1 | 1 | 0 | 1 | 1 | 1
0.25 | 0.36 | 0.21 | 0.26 | 0.5 | 0.88 | 0.67 | 0.1 | 0.74 | 0.78 | 0.67
0.3 | 0.43 | 0.26 | 0.32 | 1 | 0.75 | 0.33 | 0.2 | 0.55 | 0.61 | 0.45
0.35 | 0.51 | 0.3 | 0.37 | 1.5 | 0.63 | 0 | 0.3 | 0.41 | 0.47 | 0.3
0.4 | 0.58 | 0.34 | 0.42 | 2 | 0.5 | 0 | 0.4 | 0.3 | 0.37 | 0.2
0.45 | 0.65 | 0.38 | 0.47 | 2.5 | 0.38 | 0 | 0.5 | 0.22 | 0.29 | 0.14
0.5 | 0.72 | 0.43 | 0.53 | 3 | 0.25 | 0 | 0.6 | 0.17 | 0.22 | 0.09
|  |  |  | 3.5 | 0.13 | 0 | 0.7 | 0.12 | 0.17 | 0.06
|  |  |  | 4 | 0 | 0 | 0.8 | 0.09 | 0.14 | 0.04
[7 empty] | 0.9 | 0.07 | 0.11 | 0.03
[7 empty] | 1 | 0.05 | 0.08 | 0.02
[7 empty] | 1.5 | 0.01 | 0.02 | 0
[7 empty] | 2 | 0 | 0 | 0