## Export Summary
This document was exported from Numbers. Each table was converted to an Excel worksheet. All other objects on each Numbers sheet were placed on separate worksheets. Please be aware that formula calculations may differ in Excel.
Numbers Sheet Name | Numbers Table Name | Excel Worksheet Name
Basic Model
| Moisture movement | Basic Model - Moisture movement
Topside tables
| Table 1 | Topside tables
Membrane Tables
| Table 1 | Membrane Tables
Roof Decks
| Table 1 | Roof Decks
Insulation Tables
| Table 1 | Insulation Tables
Steam tables
| Table 1 | Steam tables

## Basic Model - Moisture movement
Moisture movement
Assembly Profile |  |  | R-value |  |  | Grains /hr | ^/V | % RH at Bottom of layer | Sat. Vapor press | ∂ vapor Press | Perm rating of layer
Thermal Profile | Thickness | Outside Temperature °F | 0 | Relative Humidity | 80%
|  | Thickness | R-Value | Temp at bottom of layer | R-value to this point
Air Film |  | Outside Film Cold | 0.17 | 0.58686 | 0.17 | 0 | ^ | 390.5% | 0.037829 | 0 | 100
Membrane Surfacing |  | No Surfacing | 0 | 0.58686 | 0.17 | 0 |  | 390.5% | 0.037829 | 0.0032485
Membrane |  | TPO | 0.24 | 1.4154 | 0.41 | 0 | ^ | 359.6% | 0.041078 | 0.029236 | 0
Coverboard | .5 | High Density ISO | 2.75 | 10.9086 | 3.16 | 0 | ^ | 210.1% | 0.070314 | 0 | 0.25
Insulation #1 |  | Choose Product | 0 | 10.9086 | 3.16 | 906.7924 | ^ | 210.1% | 0.070314 | 0.090679 | 10000
Insulation # 2 | 1 | Poly Isocyanurate | 5.5 | 29.8952 | 8.66 | 0.02267 | ^ | 91.76% | 0.16099 | 0.090679 | 0.25
Layer | .75 | 4-mil Poly | 0.0075 | 29.9211 | 8.6675 | 0.040464 | ^ | 91.76% | 0.16099 | 0.5058 | 0.08
Layer | 2 | Wood Fiber | 11 | 67.8942 | 19.6675 | 0 | ^ | 22.16% | 0.6668 | 0 | 30
Roof Deck |  | Steel | 0 | 67.8942 | 19.6675 | 0.017968 | ^ | 22.16% | 0.6668 | 0.071872 | 0.25
Interior Air Film |  | Indoor Heat Up | 0.61 | 70 | 20.2775 |  |  | 20% | 0.73867
Total R-Value |  |  | 20.2775
Inside Temperature |  | Inside Temperature | 70
Interior Relative Humidity |  | Relative Humidity | 20 |  |  |  |  | Partial Pressure in. Hg | 0.14773
Perm Rating Units: Grains/hr/sq ft/in Hg∂P

## Topside tables
Table 1
Air films and spaces tables |  | R/inch | Perm Value
| Outside Film Cold | 0.17 | 100
| Outside Film Warm | 0.25 | 100
| Indoor Heat Up | 0.61 | 100
| Indoor heat down | 0.92 | 100
| 3/4” dead Air Up Cold | 0.87 | 100
| 3.5”+ Dead Air Cold | 0.94 | 100
| 3/4" Heat Down | 0.84 | 100
| 3.5" Heat Down | 1 | 100
Select item

## Membrane Tables
Table 1
Membrane Tables | R-Value | Perm Rating
EPDM | 0.24 | 0.017
BUR | 0.33 | 0
TPO | 0.24
SBS Modified 2-layers | 0.25 | 0
APP 2-Layers | 0.25 | 0
PVC | 0.24 | 0.03
Other
Surfacings
No Surfacing | 0 | 1000
Gravel | 0.05 | 1000

## Roof Decks
Table 1
Roof Decks | R/inch | Perm Value
Steel | 0 | 100
Wood | 1.25 | 0.7
Concrete Plank | 0.08 | 1000
Poured Concrete | 0.08 | 1000
Old Metal Roof | 0 | 100
Choose Deck | 0 | 1000

## Insulation Tables
Table 1
| R-value | Perm Rating | Density | 45% Rh | Grains /cu.ft moisture | 90% RH | Grains /cu.ft moisture | 80%TRR | Grains per cu ft TRR | Grains/in. Thickness
Poly Isocyanurate | 5.5 | 0.25 | 2.1 | 1.4 | 205.8 | 3 | 441 | 262 | 38514 | 3209.5
EPS (1.25 pdf) | 5 | 3.5 | 1.25 | 1.9 | 166.25 | 2 | 175 | 310 | 27125 | 2260.4167
Wood Fiber | 2.78 | 30 | 18.4 |  | 0 |  | 0 | 15 | 19320 | 1610
Perlite | 2.78 | 30 | 10.2 |  | 0 |  | 0 | 17 | 12138 | 1011.5
Fiberglass Boards | 4 | 30 | 9.2 | 0.6 | 386.4 | 1.1 | 708.4 | 42 | 27048 | 2254
Fiberglass Batts | 3.5 | 30 |  |  | 0 |  | 0 |  | 0 | 0
Blown-In Celulose | 3.5 | 30 |  |  | 0 |  | 0 |  | 0 | 0
Gypsum | 2.86 | 40 | 57.5 |  | 0 |  | 0 | 8 | 32200 | 2683.3333
High Density ISO | 5.5 | 0.25 | 3 |  | 0 |  | 0 | 130 | 27300 | 2275
4-mil Poly | 0.01 | 0.08 | 1 |  | 0 |  | 0 |  | 0 | 0
6-mil Poly | 0.01 | 0.06 | 1 |  | 0 |  | 0 |  | 0 | 0
Choose Product | 0 | 10000 | 1 |  | 0 |  | 0 |  | 0 | 0

## Steam tables
Table 1
Steam Tables | Psia | Inches of Hg | Kpa
-13 | 0.011716 | 0.023854 | 0.08078
-12 | 0.012437 | 0.025322
-11 | 0.013158 | 0.026789
-10 | 0.013878 | 0.028256
-9 | 0.014599 | 0.029724
-8 | 0.01532 | 0.031191
-7 | 0.01604 | 0.032658
-6 | 0.016761 | 0.034126
-5 | 0.017482 | 0.035593
-4 | 0.018202 | 0.03706 | 0.1255
-3 | 0.018297 | 0.037252
-2 | 0.018391 | 0.037445
-1 | 0.018486 | 0.037637
0 | 0.01858 | 0.037829
1 | 0.020175 | 0.041078
2 | 0.021771 | 0.044326
3 | 0.023366 | 0.047575
4 | 0.024962 | 0.050823
5 | 0.026558 | 0.054072
6 | 0.028153 | 0.05732
7 | 0.029749 | 0.060569
8 | 0.031344 | 0.063817
9 | 0.032939 | 0.067065
10 | 0.034535 | 0.070314
11 | 0.036131 | 0.073562
12 | 0.037726 | 0.076811
13 | 0.039322 | 0.080059
14 | 0.040917 | 0.083308
15 | 0.042513 | 0.086556
16 | 0.044108 | 0.089805
17 | 0.045704 | 0.093053
18 | 0.047299 | 0.096302
19 | 0.048895 | 0.09955
20 | 0.05049 | 0.1028
21 | 0.053666 | 0.10926
22 | 0.056842 | 0.11573
23 | 0.060017 | 0.1222
24 | 0.063193 | 0.12866
25 | 0.066369 | 0.13513
26 | 0.069545 | 0.1416
27 | 0.072721 | 0.14806
28 | 0.075897 | 0.15453
29 | 0.079072 | 0.16099
30 | 0.082248 | 0.16746
31 | 0.085424 | 0.17393
32 | 0.0886 | 0.18039
33 | 0.09235 | 0.18803
34 | 0.0961 | 0.19566
35 | 0.1001 | 0.20381
36 | 0.1041 | 0.21195
37 | 0.10835 | 0.2206
38 | 0.1126 | 0.22926
39 | 0.11715 | 0.23852
40 | 0.1217 | 0.24778
41 | 0.1266 | 0.25776
42 | 0.1315 | 0.26774
43 | 0.13675 | 0.27843
44 | 0.142 | 0.28911
45 | 0.1476 | 0.30052
46 | 0.1532 | 0.31192
47 | 0.1592 | 0.32413
48 | 0.1652 | 0.33635
49 | 0.1716 | 0.34938
50 | 0.178 | 0.36241
51 | 0.1849 | 0.37646
52 | 0.1918 | 0.39051
53 | 0.19905 | 0.40527
54 | 0.2063 | 0.42003
55 | 0.2141 | 0.43591
56 | 0.2219 | 0.45179
57 | 0.23015 | 0.46859
58 | 0.2384 | 0.48539
59 | 0.24725 | 0.50341
60 | 0.2561 | 0.52142
61 | 0.2655 | 0.54056
62 | 0.2749 | 0.5597
63 | 0.2849 | 0.58006
64 | 0.2949 | 0.60042
65 | 0.30555 | 0.62211
66 | 0.3162 | 0.64379
67 | 0.3275 | 0.6668
68 | 0.3388 | 0.6898
69 | 0.3508 | 0.71424
70 | 0.3628 | 0.73867
71 | 0.37555 | 0.76463
72 | 0.3883 | 0.79059
73 | 0.4018 | 0.81807
74 | 0.4153 | 0.84556
75 | 0.42965 | 0.87478
76 | 0.444 | 0.90399
77 | 0.4592 | 0.93494
78 | 0.4744 | 0.96589
79 | 0.49055 | 0.99877
80 | 0.5067 | 1.0317
81 | 0.5238 | 1.0665
82 | 0.5409 | 1.1013
83 | 0.55905 | 1.1382
84 | 0.5772 | 1.1752
85 | 0.59625 | 1.214
86 | 0.6153 | 1.2528
87 | 0.6354 | 1.2937
88 | 0.6555 | 1.3346
89 | 0.67675 | 1.3779
90 | 0.698 | 1.4211
91 | 0.72045 | 1.4669
92 | 0.7429 | 1.5126
93 | 0.76655 | 1.5607
94 | 0.7902 | 1.6089
95 | 0.81525 | 1.6599
96 | 0.8403 | 1.7109
97 | 0.86665 | 1.7645
98 | 0.893 | 1.8182
99 | 0.92085 | 1.8749
100 | 0.9487 | 1.9316
101 | 0.97795 | 1.9911
102 | 1.0072 | 2.0507
103 | 1.038 | 2.1135
104 | 1.0689 | 2.1763
105 | 1.1014 | 2.2424
106 | 1.1338 | 2.3084
107 | 1.1679 | 2.3779
108 | 1.202 | 2.4473
109 | 1.238 | 2.5206
110 | 1.274 | 2.5939
111 | 1.312 | 2.6713
112 | 1.35 | 2.7486
113 | 1.3895 | 2.829
114 | 1.429 | 2.9095
115 | 1.4705 | 2.994
116 | 1.512 | 3.0785
117 | 1.556 | 3.168
118 | 1.6 | 3.2576
119 | 1.646 | 3.3513
120 | 1.692 | 3.4449
121 | 1.74 | 3.5427
122 | 1.788 | 3.6404
123 | 1.8385 | 3.7432
124 | 1.889 | 3.846
125 | 1.942 | 3.954
126 | 1.995 | 4.0619
127 | 2.05 | 4.1738
128 | 2.105 | 4.2858
129 | 2.163 | 4.4039
130 | 2.221 | 4.522
131 | 2.282 | 4.6462
132 | 2.343 | 4.7704
133 | 2.4065 | 4.8997
134 | 2.47 | 5.029
135 | 2.5365 | 5.1644
136 | 2.603 | 5.2998
137 | 2.6725 | 5.4413
138 | 2.742 | 5.5828
139 | 2.8145 | 5.7304
140 | 2.887 | 5.878
141 | 2.963 | 6.0327
142 | 3.039 | 6.1875
143 | 3.1185 | 6.3493
144 | 3.198 | 6.5112
145 | 3.2805 | 6.6792
146 | 3.363 | 6.8471
147 | 3.4495 | 7.0233
148 | 3.536 | 7.1994
149 | 3.626 | 7.3826
150 | 3.716 | 7.5659
151 | 3.81 | 7.7572
152 | 3.904 | 7.9486
153 | 4.002 | 8.1482
154 | 4.1 | 8.3477
155 | 4.2025 | 8.5564
156 | 4.305 | 8.7651
157 | 4.4115 | 8.9819
158 | 4.518 | 9.1987
159 | 4.6285 | 9.4237
160 | 4.739 | 9.6487
161 | 4.8545 | 9.8839
162 | 4.97 | 10.119
163 | 5.09 | 10.3633
164 | 5.21 | 10.6077
165 | 5.335 | 10.8622
166 | 5.46 | 11.1167
167 | 5.59 | 11.3814
168 | 5.72 | 11.646
169 | 5.855 | 11.9209
170 | 5.99 | 12.1958
171 | 6.131 | 12.4828
172 | 6.272 | 12.7699
173 | 6.4185 | 13.0682
174 | 6.565 | 13.3665
175 | 6.717 | 13.6759
176 | 6.869 | 13.9854
177 | 7.0265 | 14.3061
178 | 7.184 | 14.6268
179 | 7.347 | 14.9586
180 | 7.51 | 15.2905
181 | 7.6795 | 15.6356
182 | 7.849 | 15.9807
183 | 8.025 | 16.3391
184 | 8.201 | 16.6974
185 | 8.3835 | 17.069
186 | 8.566 | 17.4405
187 | 8.755 | 17.8254
188 | 8.944 | 18.2102
189 | 9.14 | 18.6092
190 | 9.336 | 19.0083
191 | 9.54 | 19.4236
192 | 9.744 | 19.839
193 | 9.956 | 20.2706
194 | 10.168 | 20.7023
195