## Sheet1
Preventative Maintenance Plan for __________________________________________ PWS ID ____________________________ Instructions: Fill in the interval of service, the date of last service, and then perform the inspection and provide the needed preventative maintenance before the next service due date. Update the next service date due and repeat this process as required. | Interval of service (weekly, monthly, annually, other) | Date of last service | Next service due | Date of last service | Next service due | Date of last service | Next service due | Date of last service | Next service due | Date of last service | Next service due | Date of last service | Next service due | Date of last service | Next service due | Date of last service | Next service due | Date of last service | Next service due | Date of last service | Next service due | Date of last service | Next service due | Date of last service
Water lines / water meter at WTP
Inspect water lines and joints for corrosion and leaks
Check water meter for accuracy (for 2" or less every 4 years reccommended)
Clearwell / Storage / Hydropneumatic Tank
Inspect tank for corrosion and leaks
Inspect overflow vent screens and ensure that the screen is intact
Inspect and clean tank
Replace pressure relief valves on hydropneumatic tanks
Check manway hatch and ensure that it is secured
Well Pump
Inspect pump for corrosion and leaks
Inspect well seal for corrosion and leaks
Inspect well vent and ensure that the screen is intact
High Service / Transfer pump
Inspect pump for corrosion and leaks and service pump
Listen to pump for signs that the bearings are wearing out
Hypochlorinator
Inspect joints and tubing for leaks and replace hoses or gaskets
Clean chlorine pick up and injection points
Gas Chlorine / Ammonia system
Inspect scales, analyzer/alarm, oxygen breathing apparatus, cross ventilation
Aerator / Degassifer
Inspect screens, sprayheads and gasket
Inspect and clean and disinfect the aerator / degassifer
Filter / Water softener
Inspect filter head for leaks
Inspect and add salt to brine tank (IE exchange only)
Change media in filter
Reverse Osmosis / Membrane Softening Unit
Check pressure differential and clean membranes
Replace membranes
Isolation Valves
Exercise Isolation Valves at WTP and throughout the distribution system
List of valve locations:
Valve #1 at
Valve #2 at
Valve #3 at
(Add more as needed)
Water Main Flushing
Flush out the dead end water mains
List of flushing points:
Location #1 at
Location #2 at
Location #3 at
(Add more as needed)