## Sheet1
JSON Data Fields with example data | Descriptions/comments | Additional comments and enumerations
{
"FormatVersion": "0.9.4", | Version Number for this data structure format
"TrussId": "90bf9e1b-32ac-47d6-aace-fe6ff8c499a9", | Unique Identifier for this truss.( UUID/GUID )
"TrussName": "C2_MP_48", | Name/Tag of truss as used in drawings output, references, etc
"CreationProgramManufacturer": "MiTek", | Plate/design software manufacturer | e.g., "Alpine", "Eagle Metal Products", "MiTek", "Simpson"
"CreationProgram": "MiTek Structure", | Name of software that produced this output | e.g., "IntelliVIEW","TrueBuild","Sapphire Structure"
"CreationProgramVersion": "8.01", | Version/build of design software that produced this output
"DistanceUnit": "Inches", |  | enums
"AngleUnit": "Degrees", |  | enums
"CreationTimeStamp": "2020-04-28T16:05:51", | Date/Time this file was generated
"Job": "QCTest", | The job this truss belongs to
"JobDescription": "Lot #132 Apartments", | Job description
"TrussType": "Roof", | Truss type for determining how to treat with respect to ANSI/TPI 1 QC specs | enums
"TrussDescription": "", | Description of truss
"Camber": 0.0,
"Lumber": [ | Lumber material used in the truss
{
"MaterialId": "33cd3fb5-49f7-471a-a6b5-e483b9294f65", | Unique identifier of this lumber type
"MaterialType": "Lumber", |  | enums
"Description": "2x4 SP No.1", | Conventional lumber specification, including Species, Grade and size
"Species": "SouthernPine", |  | enums
"Grade": "Number1", |  | enums
"ActualThickness": 1.5,
"ActualWidth": 3.5,
"NominalThickness": "2",
"NominalWidth": "4",
"Treatment": "None" | Preservative and/or fire retardant treatment applied to the material | enums
}
],
"Plates": [ | Plate types used in the design of this truss.
{
"PlateId": "cea53b3c-6950-4dbb-86d6-022550605c87", | Unique identifier of this plate
"PlateDescription": "M18SHS 3x8", | Manufacturer description of plate
"PlateManufacturer": "MiTek", | Name of plate manufacturer | (e.g., "Simpson","MiTek","Eagle", "Alpine" )
"PlateStyle": "Regular", |  | (e.g., "Regular","Bevel", "Hinge Plate","T Plate", "Other")
"PlateType": "MT18HS", | Plate type and gauge as required by design software.
"Width": 3, | Measurement of plate measured perpendicular to slot orientation
"Length": 8, | Measurement of plate measured parallel with slot orientation
"Gauge": "18", | Plate gauge
"TeethPerSquareUnit": 8, | Number of teeth per square unit (e.g., inch) of plate area
"Vertices": [ | Offsets from the plate center to the plate vertices when the plate is oriented with the slots horizontally. Width runs vertically (Y direction), Length runs horizonally (X direction). Slots (X direction) are oriented horizontally, parallel with the length direction. | Layout of the plates on the truss is defined in the Plating section.
{
"X": -4, | Offsets
"Y": -1.5 | Offsets
},
{
"X": -4, | Offsets
"Y": 1.5 | Offsets
},
{
"X": 4, | Offsets
"Y": 1.5 | Offsets
},
{
"X": 4, | Offsets
"Y": -1.5 | Offsets
}
]
},
{
"PlateId": "ef2bb08b-6c45-4f0c-8144-fc0935ff2ee8", | Unique identifier of this plate
"PlateLabel": "7", | A reference to the plate, unique within this truss
"PlateDescription": "MT18HS T6x10 T Plate", | Manufacturer description of plate
"PlantManufacturer": "MiTek", | Name of plate manufacturer | (e.g., "Simpson","MiTek","Eagle", "Alpine" )
"PlateStyle": "TPlate", |  | (e.g., "Regular","Bevel", "Hinge Plate","T Plate", "Other")
"PlateType": "MT18HS", | Plate type and gauge as required by design software.
"Width": 6.0, | Measurement of plate measured perpendicular to slot orientation
"Length": 10.0, | Measurement of plate measured parallel with slot orientation
"Gauge": "18", | Plate gauge
"TeethPerSquareUnit": 8, | Number of teeth per square unit (e.g., inch) of plate area
"Vertices": [
{
"X": -5, | Offsets
"Y": 3 | Offsets
},
{
"X": 5, | Offsets
"Y": 3 | Offsets
},
{
"X": 5, | Offsets
"Y": 0 | Offsets
},
{
"X": 3, | Offsets
"Y": 0 | Offsets
},
{
"X": 3, | Offsets
"Y": -3 | Offsets
},
{
"X": -3, | Offsets
"Y": -3 | Offsets
},
{
"X": -3, | Offsets
"Y": 0 | Offsets
},
{
"X": -5, | Offsets
"Y": 0 | Offsets
}
]
}
],
"Members": [ | All members of the truss, including blocks, etc., are enumerated here.
{
"MemberId": "4ba233d8-2981-4dd8-a70d-66888209231b", | Unique identifier of this member
"MemberLabel": "T1", | Label/name used to identify this member, and using the format specified in design software
"MemberType": "TopChord", | Member type - the category the member belongs to | enums
"MaterialId": "33cd3fb5-49f7-471a-a6b5-e483b9294f65", | Reference to Lumber specification
"Vertices": [ | 2-D front face vertices of the member. With respect to the ordering of the coordinates, connecting points as you move through the vertices in the order given will outline the member. | Values are distance offsets with respect to 0,0 which is set in the design software. For example, 0,0 is often set at the lower left heel of roof trusses.
{
"X": 129.7283, | (example)
"Y": 46.5535049 | (example)
},
{
"X": 128.6215, | (example)
"Y": 49.8738976 | (example)
},
{
"X": 288, | (example)
"Y": 103.000137 | (example)
},
{
"X": 288, | (example)
"Y": 99.3108139 | (example)
}
],
"Orientation": 18.4349728, | Design angle in AngleUnits of the member with respect to the horizontal. (horizontal = 0 degrees). Angle refers to the angle of the grain of the member.
"BaseBevelCuts" : [
{
"Side": "Front", | Face
"Angle": 45,
"Offset": 1.5 | Offset to where cut starts. Distance "in" , i.e., away from member end
},
{
"Side": "Back",
"Angle": 45,
"Offset": 1.5
}
],
"EndBevelCuts" : [
{
"Side": "Front",
"Angle": 33.0,
"Offset": 3.0
}
]
}
],
"Plating": [
{
"PlatingId": "91fa5d25-094a-4cd6-9888-c50d016606b7", | Unique identifier of this plating specification
"PlateLabel": "2", | A reference to the plate, unique within this truss
"TrussFace": "FrontBack", | Identifies faces where this plating pair is installed. When "FrontBack" face pairs are indicated, this coordinate specifies the center of the plate in the XY plane (normal face) of the truss. This is the standard convention used today. When "TopBottom" face pairs are indicated ( i.e., plates are not located on the normal front/back face of the truss), the Center and Vertices values given are the values obtained by translating the coordinates to the front face of the truss (X-Y plane). The Center coordinate is a point centered on the member across its thickness and located on the front face, that aligns with the (Z ) plane, running through the Top and Bottom plate centers, as plated. It will be assumed the plates are designed to be centered on the top and bottom of the members across their width. | Enum: "TopBottom", "FrontBack"
"PlateId": "cea53b3c-6950-4dbb-86d6-022550605c87", | ID/Guid of the plate used for this plating
"PlateCenter": {
"X": 7.567962,
"Y": 4
},
"SlotOrientation": 90 | Angle of the slot orientation with respect to horizonal (0 degrees), in AngleUnits. | See images/sketches to right for recommended angle convention. ===>>
},
{
"PlatingId": "90e7b614-b58c-4e4d-aa4f-877ae705c0b9",
"PlateLabel": "5", | A reference to the plate, unique within this truss
"TrussFace": "TopBottom",
"PlateId": "cc78e2fc-af1c-47d4-89df-20f6cf38faa8",
"PlateCenter": {
"X": 91.5527649,
"Y": 6.41508675
},
"SlotOrientation": -24.1791077
}
],
"Bearings": [ |  | Bearing Tags.
{
"BearingId": "9fd4bd29-b58b-4860-a72c-bd8d56323ad5",
"Width": 1.5,
"Center": {
"X": 6.5,
"Y": 0
}
}
]
}