## Sheet1
JSON Data Fields with example data | Descriptions/comments | Additional comments and enumerations
{
"FormatVersion": "0.9.4", | Version Number for this data structure format
"TrussId": "90bf9e1b-32ac-47d6-aace-fe6ff8c499a9", | Unique Identifier for this truss.( UUID/GUID )
"TrussName": "C2_MP_48", | Name/Tag of truss as used in drawings output, references, etc
"DistanceUnit": "Inches", |  | enums
"AngleUnit": "Degrees", |  | enums
"QCStandard": "TPI2014", | QC standard used in generating QC values | {"TPI2002", "TPI2007", "TPI2014", "Other"} enums
"TrussDimensions": {
"Span": [{ | Span (in distance units) of truss
"BasePoint": { | Define coordinates of endpoints which identify the span
"X": 0,
"Y": 0
},
"EndPoint": {
"X": 231.75,
"Y": 0
}
}],
"Height": [{
"BasePoint": { | Height (in distance units) of truss
"X": 0, | Define coordinates of endpoints which identify the height
"Y": 0
},
"EndPoint": {
"X": 231.75,
"Y": 0
}
}],
"LeftOverhang": {
"Start": {
"X": 180,
"Y": 0
},
"End": {
"X": 180,
"Y": 96
}
},
"RightOverhang": {
"Start": {
"X": 180,
"Y": 0
},
"End": {
"X": 180,
"Y": 96
}
},
"LeftHeelToPeak": {
"Start": {
"X": 180,
"Y": 0
},
"End": {
"X": 180,
"Y": 96
}
},
"RightHeelToPeak": {
"Start": {
"X": 180,
"Y": 0
},
"End": {
"X": 180,
"Y": 96
}
},
"LeftHeelStubHeight": {
"Start": {
"X": 180,
"Y": 0
},
"End": {
"X": 180,
"Y": 96
}
},
"RightHeelStubHeight": {
"Start": {
"X": 180,
"Y": 0
},
"End": {
"X": 180,
"Y": 96
}
}
},
"JointQC": [ | QC Specifications for evaluating joints
{
"JointLabel": "1", | Label/name used to identify this joint and specified on design drawings, and using the format specified in design software (e.g. letter vs number)
"JointStressIndex": 0.86,
"JointType": "Exterior", | Type of joint - category the joint belongs to for QC purposes | {"IS", "InteriorSplice", "H", "Heel", "P", "Peak", "S", "Splice", "I", "Interior", "E", "Exterior", "Other"} enums
"JointCenter": {
"X": 2.25,
"Y": 12.5
},
"PlatingId": "eea1a2e3-3860-4fdb-b6c8-66b9efb8b17f", | Reference to the plating parameters
"FabricationTolerance": 20, | Fabrication Tolerance (percent) set by CM/designer in the design software.
"ZeroTolerancePolygon": [ | Vertices outlining the polygon that identifies the maximum acceptable tolerances for plate positioning as defined in ANSI TPI-1 Chapter 8, with a 0 percent fabrication tolerance. | Coordinates are specified as offsets from the plate center, rather than absolute values.
{
"X": 0, | (example)
"Y": 0.492188 | (example)
},
{
"X": 0.188352, | (example)
"Y": 0.454722 | (example)
},
{
"X": 0.348029, | (example)
"Y": 0.348029 | (example)
},
{
"X": 0.454722, | (example)
"Y": 0.188352 | (example)
},
{
"X": 0.834961, | (example)
"Y": 0 | (example)
},
{
"X": 0.673963, | (example)
"Y": -0.279164 | (example)
},
{
"X": 0.279666, | (example)
"Y": -0.279666 | (example)
},
{
"X": 0.114357, | (example)
"Y": -0.276081 | (example)
},
{
"X": 0, | (example)
"Y": -0.272461 | (example)
},
{
"X": 0.114357, | (example)
"Y": -0.276081 | (example)
},
{
"X": 0.279666, | (example)
"Y": -0.279666 | (example)
},
{
"X": 0.673963, | (example)
"Y": -0.279165 | (example)
},
{
"X": 0.834961, | (example)
"Y": 0 | (example)
},
{
"X": 0.454722, | (example)
"Y": 0.188352 | (example)
},
{
"X": 0.348029, | (example)
"Y": 0.348029 | (example)
},
{
"X": 0.188352, | (example)
"Y": 0.454722 | (example)
}
],
"RotationToleranceMin": -10, | Maximum allowable clockwise plate rotation tolerance in AngleUnits (e.g., degrees) per ANSI TPI-1 Chapter 8. This value is specified as a negative number to indicate clockwise rotation, per convention. | Rotations are offsets from the design orientation angle. Positive values are counter-clockwise rotations; negative values are clockwise rotation.
"RotationToleranceMax": 10, | Maximum allowable counter-clockwise plate rotation tolerance in AngleUnits (e.g., degrees) per ANSI TPI-1 Chapter 8. | Rotations are offsets from the design orientation angle. Positive values are counter-clockwise rotations; negative values are clockwise rotation.
"AreaMethod": "Gross", | Indicates if the plate area requirements are based on the "gross area method" or the "net area method" as defined in ANSI TPI-1. | {"Gross", "Net"} enum
"NonStandardSteelTension": false, | Indicates if the plate positioning requirements are based on joint design using non-standard steel tension values. | {true, false}
"JointMembers": [ | These fields identify each of the members that are within the plate contact area along with their minimum teeth and plate area requirements.
{
"MemberId": "07019a64-73f3-452e-9fb1-182435e9f282", | Reference to a member within the contact area.
"RequiredTeeth": 0, | Minimum number of teeth required in the member, if any
"RequiredArea": 0 | Minimum plate area required over the member, if any
},
{ | (example)
"MemberId": "ab019a64-73f3-452e-9fb1-182435e9f282",
"RequiredTeeth": 29,
"RequiredArea": 3.588
}
]
}
],
"MemberQC": [ | Maximum Combined Stress Index for the members | Identifies high stress members that should draw focus for QC inspector.
{
"MemberId": "1915dc7a-044b-4138-9629-7c3922f3df9b",
"MemberUniqueLabel": "B1", | Unique label for display to distinguish between duplicate Member labels; | For example, if multiple W3's, use this label to distinguish between them.
"MaxCombinedStressIndex": "0.877" | Maximum Combined Stress Index for the member
},
{
"MemberId": "235fe84a-3c6f-4ddd-85b4-d03e2f995162",
"MemberUniqueLabel": "EL1",
"MaxCombinedStressIndex": "0.00387089071"
}
]
}